pb_executor
trace
HostARQ
al_write
UT decode
UDP
ASIC
al_read
AXI
BRAM
playback
to_memory
AXIS clock
converter
AXIS clock
converter
AXI
DMA
sys_clk @ 125MHz
playback and trace buffer
dram_clk @ 100MHz
AXIS width
converter
AXIS width
converter
playback executor
 to ASIC
HostARQ
to host
VFIFO
UDP
AXIS width
converter
AXI clock
converter
from host
ch0_full
ch0_idle
DRAM
controller
AXIS FIFO
AXIS FIFO
AXIS width
converter
full
input
full
to memory
playback control
start
to_playback
from_memory
256
HostARQ
al_write
al_read
AXIS
AXIS
interconnect
M00
S01
S00
AXIS
interconnect
S00
M00
M01
AXIS
AXIS
AXIS
AXIS
ValidNext
AXIS
AXI
AXI
256
ValidNext
AXIS
AXIS
ValidNext
AXIS
AXIS
ValidNext
256
256
64
256
256
256
256
256
64
64
64
256
64
256
256
64
AXIS
interconnect
M00
S01
S00

---
sys_clk @ 125MHz
dram_clk @ 200MHz
from host
HostARQ
FAXI
stream_in
axi_master
AXI
interconnect
S00
AXIS clock
converter
UDP
S01
S02
to host
stream_out
to ASIC
S03
AXIS FIFO
FIFO
M00
M02
M01
AXI
DMA
M_AXI_MM2S
M_AXI_S2MM
M_AXI_SG
AXI
BRAM
128KB
DRAM
controller
S_AXI_REG
MM2S
AXIS clock
converter
AXIS FIFO
S2MM
trace FIFO
playback and trace buffer
ValidNext
ValidNext
AXI
ValidNext
AXI
AXI lite
AXI
AXIS
AXI
AXI
AXI
ValidNext
AXIS
256
256
W
64
64
64
64
64
W
64
64
64
64
64
64
 W
AXIS
64
AXIS
64

---
c++ testbench
dpi library
SystemVerilog testbench
flange-dram
flange-dram
dpi_axi_ram
create_axi_ram(size) → id
list_axi_rams() → [id]
destroy_axi_ram(id)
read_axi_ram(id, address, n_bytes) → [byte]
backing-
memory
AW
AW
write_axi_ram(id, address, [byte])
remote access
AR
AR
DUT
M_AXI_DRAM
 W
W
S_AXI
R
R
remote
control
test code
B
B
DPI
DPI
DPI
DPI
DPI
RCF
DPI
DPI

---
FPGA
host
computer
HostARQ
from host
playback and trace
buffer
data_in
PHY
to ASIC
BrainScaleS-2 ASIC
to host
data_out
from ASIC
DRAM
controller
DRAM
UDP

---
2044 times
playback chain:
emit_dummy(1)
reset_sleep()
reset_sleep()
reset_sleep()
reset_sleep()
reset_sleep()
reset_sleep()
reset_sleep()
reset_sleep()
emit_dummy(1)
halt()
trace chain:
Buffer length: 3 · 64 bit
playback chain:
configure_timeout()
emit_dummy(N · 2046)
wait_for_idle()
halt()
trace chain:
2046 times
Buffer length: N · 64 bit
Buffer length: N · 64 bit
Buffer length: 1 · 64 bits
1020 times
playback chain:
configure_timeout()
emit_dummy(N·1022)
reset_sleep()
reset_sleep()
reset_sleep()
reset_sleep()
reset_sleep()
reset_sleep()
reset_sleep()
reset_sleep()
read_systime()
halt()
trace chain:
1022 times
Buffer length: N · 64 bit
Buffer length: 2 · 64 bit
Buffer length: N·64 bit
N – 1 times
N times
N times
N – 1 times
N – 1 times
N times
N times
N – 1 times

---
FPGA
executor
to_asic
PHY
BrainScaleS-2 ASIC
LVDS
UT decoder
from_asic
instruction
JTAG
JTAG
arbiter
UT encoder
from_jtag
ValidNext
ValidNext
LVDS
ValidNext
ValidNext
ValidNext
ValidNext
ValidNext
JTAG
64
64

---
playback chain
playback region 1
playback region N
descriptor
descriptor
descriptor
descriptor
buffer length
status
control
address
buffer length
status
control
address
buffer length
status
control
address
buffer length
status
control
address
512MiB
0
DDR3 memory
trace data
playback instructions
unused
descriptor
descriptor
descriptor
descriptor
buffer length
status
control
address
buffer length
status
control
address
buffer length
status
control
address
buffer length
status
control
address
trace region 1
trace region N
trace chain
next
next
next
next
next
next
next
next
next
next
next
next